## Preliminary BOM
Section | Est. Qty | Item | Example / Value | Notes | Est. Unit Cost (USD) | Est. Ext. Cost (USD) | Suggested Source | Candidate Part(s) | Status / Action
Power | 1 | 12 V input connector | 2-pin terminal/header | Main board power input | 0.25 | 0.25 | Digi-Key / Mouser / LCSC | 2-pin 3.5mm screw terminal or 1x2 header | Choose connector style based on enclosure/wiring
Power | 2 | Resettable fuse | Polyfuse/PTC | Input overcurrent protection | 0.35 | 0.7 | Digi-Key / Mouser | MF-LSMF050/72X, MF-LSMF075/72X | Pick hold/trip current after load budget
Power | 1 | TVS diode | 12 V TVS | Input transient/surge protection | 0.3 | 0.3 | Digi-Key / Mouser / LCSC | 3KDFN15A or equivalent | Confirm standoff/clamp voltage for 12V rail
Power | 1 | PMOS reverse-polarity MOSFET | P-channel MOSFET | Protects board from reversed 12 V input | 0.45 | 0.45 | Digi-Key / Mouser | DMP3098LSS or equivalent | Confirm VDS, RDS(on), package/thermal
Power | 1 | 12 V → 5 V buck regulator IC | TPS62902 | Generates 5 V rail | 1.1 | 1.1 | Digi-Key / Mouser / TI | TPS62902 | Confirm package/availability
Power | 1 | 5 V → 3.3 V buck regulator IC | TLV62569 | Generates 3.3 V rail | 0.6 | 0.6 | Digi-Key / Mouser / TI | TLV62569 | Confirm package/availability
Power | 2 | Power inductors | 1 µH / 2.2 µH | Buck regulator inductors | 0.35 | 0.7 | Digi-Key / Mouser / LCSC | TBD shielded power inductor | Must lock saturation current before layout
Power | 8 | Buck regulator resistors | Feedback/setpoint values | Sets 5 V and 3.3 V outputs | 0.02 | 0.16 | Digi-Key / Mouser / LCSC | 1% 0603/0805 resistors | Verify exact values from regulator datasheets
Power | 6 | Buck regulator capacitors | 10 µF, 22 µF, 6.6 nF, etc. | Input/output/soft-start/filter caps | 0.08 | 0.48 | Digi-Key / Mouser / LCSC | X7R ceramics, voltage rating TBD | Check DC bias derating and voltage rating
Power | 2 | Rail indicator LEDs | 5 V LED, 3.3 V LED | Visual power indicators | 0.05 | 0.1 | Digi-Key / Mouser / LCSC | Standard SMD LED | Pick color/footprint
Power | 2 | LED current-limiting resistors | TBD | For power LEDs | 0.02 | 0.04 | Digi-Key / Mouser / LCSC | 0603/0805 resistor | Set LED current target
ESP32 / MCU | 1 | ESP32 module | ESP32-WROOM-32E | Main controller | 3.5 | 3.5 | Digi-Key / Mouser / LCSC / Espressif | ESP32-WROOM-32E | Lock exact module variant
ESP32 / MCU | 1 | USB-C receptacle | USB 2.0 Type-C | Programming/debug data connector | 0.35 | 0.35 | Digi-Key / Mouser / LCSC | USB_C_Receptacle_USB2.0_14P compatible | Choose footprint and mechanical style
ESP32 / MCU | 1 | USB-to-UART converter | CH340C | Serial programming/debug interface | 0.45 | 0.45 | Digi-Key / LCSC | CH340C | Confirm driver support/package
ESP32 / MCU | 2 | USB CC resistors | 5.1 kΩ | USB-C device-mode pull-downs | 0.02 | 0.04 | Digi-Key / Mouser / LCSC | 5.1k 1% 0603/0805 | Required for USB-C sink/device detection
ESP32 / MCU | 1 | USB ESD protection diode | Low-cap USB ESD device | Protects USB D+/D− | 0.25 | 0.25 | Digi-Key / Mouser / TI | ESD122DMYR | Confirm footprint/pinout
ESP32 / MCU | 1 | JTAG/debug header | 1x7 header | Debug/programming access | 0.15 | 0.15 | Digi-Key / Mouser / LCSC | 1x7 2.54mm or compact SWD-style header | Choose vertical/right-angle
ESP32 / MCU | 2 | Pushbuttons | EN/reset and BOOT | Manual reset/boot control | 0.08 | 0.16 | Digi-Key / Mouser / LCSC | Generic tactile switch | Pick footprint
ESP32 / MCU | 6 | Boot/programming resistors | 10 kΩ, etc. | Pull-ups/pull-downs and control resistors | 0.02 | 0.12 | Digi-Key / Mouser / LCSC | 0603/0805 resistors | Verify exact boot strap values
ESP32 / MCU | 1 | Logic gate | 74AHC1G02 NOR | Boot-control logic | 0.15 | 0.15 | Digi-Key / Mouser / TI | 74AHC1G02 | Confirm logic family and voltage compatibility
ESP32 / MCU | 2 | Inverter gates | 74LVC1GU04DRL | USB-UART/boot-control support | 0.12 | 0.24 | Digi-Key / Mouser / TI | 74LVC1GU04DRL | Confirm SOT-553 footprint
ESP32 / MCU | 2 | Small NMOS transistors | NMOS | Boot/EN switching logic | 0.08 | 0.16 | Digi-Key / Mouser / LCSC | 2N7002/BSS138-style or selected logic NMOS | Choose package/threshold
ESP32 / MCU | 7 | Local decoupling capacitors | 0.1 µF, 1 µF, 22 µF | ESP32/local rail stability | 0.05 | 0.35 | Digi-Key / Mouser / LCSC | X7R ceramic capacitors | Place close to module/IC power pins
Ethernet | 1 | Ethernet PHY | LAN8720A | RMII PHY for ESP32 native Ethernet | 1.4 | 1.4 | Digi-Key / Mouser / Microchip | LAN8720A | QFN assembly risk; confirm footprint
Ethernet | 1 | RJ45 MagJack | Amphenol RJMG1BD3B8K1ANR | RJ45 with integrated magnetics | 2.5 | 2.5 | Digi-Key / Mouser / Amphenol | RJMG1BD3B8K1ANR | Confirm pinout and mechanical clearance
Ethernet | 1 | 50 MHz oscillator | 3.3 V CMOS oscillator | RMII/PHY clock source | 0.8 | 0.8 | Digi-Key / Mouser / LCSC | DSC1004 or SG-7050 compatible | Confirm output enable behavior
Ethernet | 1 | Precision bias resistor | 12.1 kΩ, 1% | LAN8720A RBIAS resistor | 0.02 | 0.02 | Digi-Key / Mouser / LCSC | 12.1k 1% resistor | Place close to PHY
Ethernet | 2 | Ethernet LED resistors | 120 Ω | RJ45/PHY LED current limiting | 0.02 | 0.04 | Digi-Key / Mouser / LCSC | 120Ω 0603/0805 | Verify LED current
Ethernet | 2 | PHY reset/strap resistors | 10 kΩ, 100 kΩ | Reset pull-up and oscillator/strap support | 0.02 | 0.04 | Digi-Key / Mouser / LCSC | 0603/0805 resistors | Verify strap defaults
Ethernet | 1 | PHY reset capacitor | 1 µF | Power-on reset delay/filter | 0.05 | 0.05 | Digi-Key / Mouser / LCSC | 1µF X7R ceramic | Confirm reset timing
Ethernet | 1 | PHY reset pushbutton | Tactile switch | Manual PHY reset | 0.08 | 0.08 | Digi-Key / Mouser / LCSC | Generic tactile switch | Optional but useful for bring-up
Ethernet | 6 | PHY/oscillator decoupling capacitors | 0.1 µF, 1 µF | LAN8720A and oscillator supply decoupling | 0.05 | 0.3 | Digi-Key / Mouser / LCSC | X7R ceramic capacitors | Place close to pins
Sensors | 1 | I2C GPIO expander | PCF8575DBR | Adds digital sensor inputs/outputs | 0.8 | 0.8 | Digi-Key / Mouser / TI / LCSC | PCF8575DBR | Confirm address strap choice
Sensors | 2 | I2C pull-up resistors | 4.7k / 4.9k | SDA/SCL pull-ups to 3.3 V | 0.02 | 0.04 | Digi-Key / Mouser / LCSC | 4.7k or 4.99k 0603/0805 | Use one pair per I2C bus
Sensors | 1 | MQ135 module connector | 1x4 header | VCC, GND, AO, DO | 0.1 | 0.1 | Digi-Key / Mouser / LCSC | 1x4 2.54mm header/JST | Match actual module pin order
Sensors | 1 | AHT20 connector | 1x4 header | I2C temperature/humidity sensor | 0.1 | 0.1 | Digi-Key / Mouser / LCSC | 1x4 2.54mm header/JST | Match actual module pin order
Sensors | 1 | HC-SR505 connector | 1x3 header | PIR motion sensor | 0.08 | 0.08 | Digi-Key / Mouser / LCSC | 1x3 2.54mm header/JST | Consider divider if DO is 5V
Sensors | 2 | MQ135 analog divider resistors | 2.4 kΩ, 8 kΩ | Scales AO from ~4.2V max to ~3.3V max | 0.02 | 0.04 | Digi-Key / Mouser / LCSC | 2.4k + 8k 1% | Keep near ADC/filter input
Sensors | 2 | MQ135 analog filter resistors | 1 kΩ, 28.4 kΩ | Two-stage RC low-pass filter | 0.02 | 0.04 | Digi-Key / Mouser / LCSC | 1k + 28.4k 1% | Can use nearest standard values
Sensors | 2 | MQ135 analog filter capacitors | 5.6 µF, 0.56 µF | Two-stage RC low-pass filter | 0.08 | 0.16 | Digi-Key / Mouser / LCSC | X7R ceramic caps | Check DC bias derating
Sensors | 2 | MQ135 DO divider resistors | 12 kΩ, 20 kΩ | Scales 5V DO to 3.3V-safe input | 0.02 | 0.04 | Digi-Key / Mouser / LCSC | 12k + 20k 1% | Required if DO is push-pull 5V
Sensors | 1 | GPIO expander decoupling capacitor | 0.1 µF | Local decoupling for PCF8575 | 0.05 | 0.05 | Digi-Key / Mouser / LCSC | 0.1µF X7R ceramic | Place close to VCC/GND pins
Off-board modules | 1 | MQ135 sensor module | 5V module with AO/DO | Not necessarily assembled on PCB; plugs into connector | 2.5 | 2.5 | Amazon / AliExpress / local supplier | MQ135 breakout module | Prototype/test item
Off-board modules | 1 | AHT20 module | I2C temp/humidity | Not necessarily assembled on PCB; plugs into connector | 1.5 | 1.5 | Amazon / AliExpress / local supplier | AHT20 breakout module | Prototype/test item
Off-board modules | 1 | HC-SR505 module | PIR motion sensor | Not necessarily assembled on PCB; plugs into connector | 0.8 | 0.8 | Amazon / AliExpress / local supplier | HC-SR505 module | Prototype/test item
PCB / Assembly | 1 | Bare PCB prototype | 2-layer or 4-layer TBD | Single-board bring-up prototype | 10 | 10 | JLCPCB / PCBWay / local fab | Custom Rev 1 PCB | Estimate only; depends on stackup/shipping
Total |  |  | Total |  |  | 32.28

## Cost Summary
Section | Estimated Subtotal (USD) | Notes
Power | 4.88 | Costs are rough prototype-level estimates only. They are not quoted prices and do not include tax, shipping, assembly labor, or quantity discounts. Final procurement BOM should be generated after footprints, package choices, and supplier availability are locked.
ESP32 / MCU | 5.92
Ethernet | 5.23
Sensors | 1.45
Off-board modules | 4.8
PCB / Assembly | 10
Estimated Prototype Subtotal | 32.28

## Reference BOM
Ref | Sheet | Value | Footprint | Description
C1 | Power | 10uF |  | Unpolarized capacitor, small symbol
C2 | Power | 22 uF |  | Unpolarized capacitor, small symbol
C3 | Power | 6.6 nF |  | Unpolarized capacitor, small symbol
C4 | Power | 10 uF |  | Unpolarized capacitor, small symbol
C5 | Power | 10 uF |  | Unpolarized capacitor, small symbol
C6 | Power | 10 pF |  | Unpolarized capacitor, small symbol
D1 | Power | TVS Diode | Diode_SMD:Nexperia_DSN1608-2_1.6x0.8mm | 12V, 1900W TVS unidirectional diode, DSN1608-2
D3 | Power | LED |  | Light emitting diode
D4 | Power | LED |  | Light emitting diode
F1 | Power | Polyfuse |  | Resettable fuse, polymeric positive temperature coefficient
F2 | Power | Polyfuse |  | Resettable fuse, polymeric positive temperature coefficient
J1 | Power | Conn_01x02_Socket |  | Generic connector, single row, 01x02, script generated
L1 | Power | 1 uH |  | Inductor, small symbol
L2 | Power | 2.2 uH |  | Inductor, small symbol
Q1 | Power | PMOS |  | P-MOSFET transistor, drain/source/gate
R1 | Power | 182 Kohm |  | Resistor, small US symbol
R2 | Power | 24.9 Kohm |  | Resistor, small US symbol
R3 | Power | 16.9 Kohm |  | Resistor, small US symbol
R4 | Power | 10 Kohm |  | Resistor, small US symbol
R5 | Power | 10 Kohm |  | Resistor, small US symbol
R6 | Power | 90 Kohm |  | Resistor, small US symbol
R7 | Power | 20 Kohm |  | Resistor, small US symbol
R8 | Power | 100 Kohm |  | Resistor, small US symbol
U1 | Power | ~
U2 | Power | ~
C14 | Ethernet | 0.1 uF |  | Unpolarized capacitor, small symbol
C15 | Ethernet | 0.1 uF |  | Unpolarized capacitor, small symbol
C16 | Ethernet | 0.1 uF |  | Unpolarized capacitor, small symbol
C17 | Ethernet | 1 uF |  | Unpolarized capacitor, small symbol
C18 | Ethernet | 0.1 uF |  | Unpolarized capacitor, small symbol
C19 | Ethernet | 1 uF |  | Unpolarized capacitor, small symbol
DSC1004 | Ethernet | 50 MHz oscillator | Oscillator:Oscillator_SMD_SeikoEpson_SG8002CA-4Pin_7.0x5.0mm | CMOS Clock Oscillator 2.5 to 50 MHz
J4 | Ethernet | RJ45_Amphenol_RJMG1BD3B8K1ANR | Connector_RJ:RJ45_Amphenol_RJMG1BD3B8K1ANR | 1 Port RJ45 Magjack Connector Through Hole 10/100 Base-T, AutoMDIX
R13 | Ethernet | 100 Kohms |  | Resistor, small US symbol
R14 | Ethernet | 12.1 Kohms 1% tol |  | Resistor, small US symbol
R15 | Ethernet | 120 ohms |  | Resistor, small US symbol
R16 | Ethernet | 120 ohms |  | Resistor, small US symbol
R17 | Ethernet | 10 Kohms |  | Resistor, small US symbol
R18 | Ethernet | 10 Kohms |  | Resistor, small US symbol
SW3 | Ethernet | SW_Push |  | Push button switch, generic, two pins
U7 | Ethernet | LAN8720A | Package_DFN_QFN:VQFN-24-1EP_4x4mm_P0.5mm_EP2.5x2.5mm_ThermalVias | LAN8720 Ethernet PHY with RMII interface, QFN-24
BOOT_CTRL1 | ESP32 | NMOS |  | N-MOSFET transistor, drain/source/gate
C7 | ESP32 | 0.1 uF |  | Unpolarized capacitor, small symbol
C8 | ESP32 | 22 uF |  | Unpolarized capacitor, small symbol
C9 | ESP32 | 1 uF |  | Unpolarized capacitor, small symbol
C10 | ESP32 | 0.1 uF |  | Unpolarized capacitor, small symbol
C11 | ESP32 | 0.1 uF |  | Unpolarized capacitor, small symbol
C12 | ESP32 | 0.1 uF |  | Unpolarized capacitor, small symbol
C13 | ESP32 | 0.1 uF |  | Unpolarized capacitor, small symbol
D5 | ESP32 | TVS Diode | Diode_SMD:Nexperia_DSN1608-2_1.6x0.8mm | 12V, 1900W TVS unidirectional diode, DSN1608-2
J2 | ESP32 | JTAG |  | Generic connector, single row, 01x07, script generated
J3 | ESP32 | USB_C_Receptacle_USB2.0_14P |  | USB 2.0-only 14P Type-C Receptacle connector
NOR1 | ESP32 | 74AHC1G02 |  | Single NOR Gate, Low-Voltage CMOS
Q3 | ESP32 | NMOS |  | N-MOSFET transistor, drain/source/gate
R9 | ESP32 | 10 Kohm |  | Resistor, small US symbol
R10 | ESP32 | 5.1 Kohm |  | Resistor, small US symbol
R11 | ESP32 | 5.1 Kohm |  | Resistor, small US symbol
R12 | ESP32 | 10 Kohms |  | Resistor, small US symbol
R19 | ESP32 | 4.9K |  | Resistor, small US symbol
R20 | ESP32 | 4.9K |  | Resistor, small US symbol
R22 | ESP32 | 2.4 Kohm |  | Resistor, small US symbol
R23 | ESP32 | 8 Kohm |  | Resistor, small US symbol
SW1 | ESP32 | NO1 |  | Push button switch, generic, two pins
SW2 | ESP32 | NO1 |  | Push button switch, generic, two pins
TVS_DIODE_ARRAY1 | ESP32 | ESD122DMYR | ESD122DMYR:DIO_ESD122DMYR
U3 | ESP32 | CH340C | Package_SO:SOIC-16_3.9x9.9mm_P1.27mm | USB serial converter, crystal-less, UART, SOIC-16
U4 | ESP32 | ESP32-WROOM-32E | RF_Module:ESP32-WROOM-32D | RF Module, ESP32-D0WD-V3 SoC, without PSRAM, Wi-Fi 802.11b/g/n, Bluetooth, BLE, 32-bit, 2.7-3.6V, onboard antenna, SMD
U5 | ESP32 | 74LVC1GU04DRL | Package_TO_SOT_SMD:SOT-553 | Single Inverter Gate, SOT-553
U6 | ESP32 | 74LVC1GU04DRL | Package_TO_SOT_SMD:SOT-553 | Single Inverter Gate, SOT-553
GPIO_EXPANDER1 | Sensors | PCF8575DBR | Package_SO:SSOP-24_5.3x8.2mm_P0.65mm | 16 Bits Port/Expander to I2C Bus, SSOP-24
J5 | Sensors | MQ135_conn |  | Generic connector, single row, 01x04, script generated
J6 | Sensors | AHT20_conn |  | Generic connector, single row, 01x04, script generated
J7 | Sensors | HC-SR505_conn |  | Generic connector, single row, 01x03, script generated
R21 | Sensors | 4.9 Kohms |  | Resistor, small US symbol